## Location
Well Name | Lat | Long | KB (m) | WD (m)
Besar-3 | 005 Deg 08' 0.394"N | 104 Deg 58' 46.481"E | 29 | 70

## Formation Tops
Formation Tops (Markers)
Formation Tops Name | Depth m MDDF | Depth MTVDSS | COLOURS in ROKDOC
H-50 | 696 | 667
I-68 | 1128 | 1099
I-122 | 1403 | 1374
J-10 | 1435 | 1406
K-20 | 2026 | 1997
L-Shale | 2271 | 2242
L-Sandstone | 2359 | 2330
L-30 | 2441 | 2412
L-60 | 2601 | 2572
,

## Pressure Data
|  |  | Pressure Data | [6 empty] | name the pressure set sensibly, e.g. 'RFT', 'MDT_run1', split up as necessary etc
m MDDF | m TVDDF | m TVDSS | Fm Pressure (psi) | Fm pressure (ppg) | Data Type | Quality | Temp deg C | Mobility | Remark
729.5 | 729.5 | 700.9 | 1022.81 | 8.2 | MDT | Good | 151.3 | NA | Valid | Run#2
802.4 | 773.8 | 745.2 | 1107.56 | 8.4 | MDT | Good | 155.1 | 1.4 | Valid | Run#2
776.9 | 776.9 | 748.3 | 1097.44 | 8.3 | MDT | Good | 155.7 | 6.3 | Valid | Run#2
784.6 | 784.6 | 756 | 1103.97 | 8.2 | MDT | Good | 156 | 454.7 | Valid | Run#2
919.4 | 919.4 | 890.8 | 1334.11 | 8.5 | MDT | Good | 159.4 | 8.3 | Valid | Run#2
920.5 | 920.5 | 891.9 | 1334.52 | 8.5 | MDT | Good | 166 | 8.5 | Valid | Run#2
928.5 | 928.5 | 899.9 | 1334.38 | 8.4 | MDT | Good | 165 | 307.8 | Valid | Run#2
978.5 | 978.5 | 949.9 | 1397.01 | 8.4 | MDT | Good | 166 | 26.6 | Valid | Run#2
988 | 988 | 959.4 | 1397.83 | 8.3 | MDT | Good | 167.2 | 1186 | Valid | Run#2
1039.1 | 1039.1 | 1010.5 | 1467.28 | 8.3 | MDT | Good | 168.6 | 48.2 | Valid | Run#2
1055.5 | 1055.5 | 1026.9 | 1491.78 | 8.3 | MDT | Good | 171.9 | 8.7 | Valid | Run#2
1064.3 | 1064.3 | 1035.7 | 1503.13 | 8.3 | MDT | Good | 173 | 1189.5 | Valid | Run#2
1127.9 | 1127.9 | 1099.3 | 1632.7 | 8.5 | MDT | Good | 7.7 | 176.8 | Valid | Run#2
1129.1 | 1129.1 | 1100.5 | 1633.07 | 8.5 | MDT | Good | 176.9 | 2.3 | Valid | Run#2
1159.8 | 1159.8 | 1131.2 | 1644.37 | 8.4 | MDT | Good | 177.5 | 7.1 | Valid | Run#2
1164.5 | 1164.5 | 1135.9 | 1715.24 | 8.6 | MDT | Good | 180.6 | 0.6 | Valid | Run#2
1177.1 | 1177.1 | 1148.5 | 1676.37 | 8.5552 | MDT | Good | 180.6 | 14.3 | Valid | Run#2
1234.3 | 1234.3 | 1205.7 | 1805.64 | 8.7777 | MDT | Good | 184.7 | 615.4 | Valid | Run#2
1235.1 | 1235.1 | 1206.5 | 1805.7 | 8.7722 | MDT | Good | 184.3 | 1805.77 | Valid | Run#2
1246.7 | 1246.7 | 1218.1 | 1810.28 | 8.7107 | MDT | Good | 184.9 | 3.9 | Valid | Run#2
1251.5 | 1251.5 | 1222.9 | 1808.46 | 8.6678 | MDT | Good | 185.4 | 1808.46 | Valid | Run#2
1253.3 | 1253.3 | 1224.7 | 1808.79 | 8.6566 | MDT | Good | 184.7 | 11.2 | Valid | Run#2
1257.1 | 1257.1 | 1228.5 | 1809.27 | 8.6321 | MDT | Good | 184.7 | 28.1 | Valid | Run#2
1347 | 1347 | 1318.4 | 1992.5 | 8.8581 | MDT | Good | 192.1 | 276.3 | Valid | Run#2
1348 | 1348 | 1319.4 | 1992.55 | 8.8516 | MDT | Good | 192.4 | 205.3 | Valid | Run#2
1353.5 | 1353.5 | 1324.9 | 1993.26 | 8.818 | MDT | Good | 192.5 | 160.8 | Valid | Run#2
1387.2 | 1387.2 | 1358.6 | 2042.16 | 8.8103 | MDT | Good | 192.6 | 83.8 | Valid | Run#2
1388.7 | 1388.7 | 1360.1 | 2043.07 | 8.8045 | MDT | Good | 193.5 | 58.5 | Valid | Run#2
1414 | 1414 | 1385.4 | 2084.07 | 8.8171 | MDT | Good | 194.2 | 4.8 | Valid | Run#2
1421.5 | 1421.5 | 1392.9 | 2094.02 | 8.8115 | MDT | Good | 195.2 | 13.6 | Valid | Run#2
1497.7 | 1497.7 | 1469.1 | 2247.14 | 8.9654 | MDT | Good | 200.4 | 8.6 | Valid | Run#2
1501.2 | 1501.2 | 1472.6 | 2252.7 | 8.9662 | MDT | Good | 200.9 | 3.5 | Valid | Run#2
2028 | 2028 | 1999.4 | 4689.3 | 13.7467 | MDT | Good | 245.4 | 16.4 | Valid | Run#1
2039.2 | 2039.2 | 2010.6 | 4692.64 | 13.6799 | MDT | Good | 245.7 | 112.7 | Valid | Run#1
2047.5 | 2047.5 | 2018.9 | 4695.79 | 13.6328 | MDT | Good | 246.7 | 19 | Valid | Run#1
2054.7 | 2054.7 | 2026.1 | 4698.02 | 13.5908 | MDT | Good | 248 | 14.6 | Valid | Run#1
2062.5 | 2062.5 | 2033.9 | 4700.72 | 13.5464 | MDT | Good | 248.4 | 24.1 | Valid | Run#1
2073.5 | 2073.5 | 2044.9 | 4704.32 | 13.4839 | MDT | Good | 249.6 | 54 | Valid | Run#1
2080.3 | 2080.3 | 2051.7 | 4706.73 | 13.4461 | MDT | Good | 250.2 | 32 | Valid | Run#1
2085.9 | 2085.9 | 2057.3 | 4708.6 | 13.4148 | MDT | Good | 250.6 | 328.1 | Valid | Run#1
2103.8 | 2103.8 | 2075.2 | 4714.78 | 13.3166 | MDT | Good | 251.5 | 6.1 | Valid | Run#1
2114.3 | 2114.3 | 2085.7 | 4726.5 | 13.2825 | MDT | Good | 253.3 | 2.8 | Valid | Run#1
2120.3 | 2120.3 | 2091.7 | 4734.15 | 13.2658 | MDT | Good | 253.9 | 25.7 | Valid | Run#1
2125.3 | 2125.3 | 2096.7 | 4740.73 | 13.2525 | MDT | Good | 254.6 | 76.4 | Valid | Run#1
2144.5 | 2144.5 | 2115.9 | 4768.01 | 13.2079 | MDT | Good | 256.2 | 3 | Valid | Run#1
2154.6 | 2154.6 | 2126 | 4782.21 | 13.1843 | MDT | Good | 256.5 | 21 | Valid | Run#1
2161.6 | 2161.6 | 2133 | 4791.24 | 13.1658 | MDT | Good | 256.7 | 17.4 | Valid | Run#1
2217.7 | 2217.7 | 2189.1 | 4869.98 | 13.0392 | MDT | Good | 259.9 | 6.3 | Valid | Run#1
2549.5 | 2549.5 | 2520.9 | 6689.72 | 15.554 | MDT | Good | 287.4 | 5.8 | Valid | Run#1
2551.5 | 2551.5 | 2522.9 | 6697.29 | 15.5593 | MDT | Good | 288.2 | 0.9 | Valid | Run#1
2604.7 | 2604.7 | 2576.1 | 6927.6 | 15.762 | MDT | Good | 291.4 | 1.2 | Valid | Run#1
2607.2 | 2607.2 | 2578.6 | 6928.64 | 15.7491 | MDT | Good | 292 | 52.4 | Valid | Run#1
2607.7 | 2607.7 | 2579.1 | 6928.69 | 15.7461 | MDT | Good | 293.3 | 9.5 | Valid | Run#1
2640.8 | 2640.8 | 2612.2 | 7053.5 | 15.8266 | MDT | Good | 297.7 | 0.8 | Valid | Run#1

## Kicks & Lost Circulation
Kicks & Lost Circulation Information
Depth MD m | Depth TVDkb m | Mudweight (ppg) | Pressure from mudweight (psi) | SICP (psi) | SIDPP (psi) | Formation Pressure (psi) | Data Type | Ptype | Remark

## Casing
Casing
Casing Shoe Depth (m MD) | Casing Shoe Depth (m TVDDF) | size of casing - inches e.g 13 3/8, 9 5/8

## Mudweight
Mud Weight
Depth MD (m) | Mudweight (ppg)

## LOT & FIT
Leak-Off Test and Formation Integrity Test Data | [6 empty] | Pressure set name = LOT, LT, or LOT + LT
m MDDF | m TVDDF | EMW (ppg) | Pressure (psi) | Data Type | Quality | Remark
EMW Conversion if required:
PPG | SG
input | #VALUE!
#VALUE! | input
NB - actual LOT/LT depth should be the casing shoe depth
Note on B2: Author: find TVDkb value by adding a temporary 'marker' in MD, and clicking on 'show extended table'

## Deviation
Deviation Data |  |  | OR | Deviation Data
MD (ft) | Inclination (°) | Azimuth |  | MD (ft) | TVD (ft) | X | Y
Dev ASCII available
Note on A1: Author: In older wells, often no azimuth information is available. In this case, the well is very likely to be vertical, or near-vertical, but check the inclination values. If >5° then ask supervisor.

## Lithology
Lithological Information
Depth m (MD) | Lithology description | RokDoc Code
180 | sandstone | 16
223 | sandstone | 16
224 | shale | 6
345 | shale | 6
346 | limestone | 8
354 | limestone | 8
355 | sandstone | 16
375 | sandstone | 16
376 | siltstone | 4
395 | siltstone | 4
396 | sandstone | 16
438 | sandstone | 16
439 | shale | 6
789 | shale | 6
790 | sandstone | 16
812 | sandstone | 16
813 | shale | 6
1011 | shale | 6
1012 | sandstone | 16
1025 | sandstone | 16
1026 | siltstone | 4
1045 | siltstone | 4
1046 | sandstone | 16
1063 | sandstone | 16
1064 | shale | 6
1456 | shale | 6
1457 | limestone | 8
1468 | limestone | 8
1469 | shale | 6
1478 | shale | 6
1479 | limestone | 8
1495 | limestone | 8
1496 | shale | 6
2345 | shale | 6
,

## Temperature
Temperature Information
Summarise as sensible. Data may be tabular (e.g. RFT data) or single points (e.g. Log Runs, DST etc)
Depth ft MD | Temperature (°C/°F)

## Checkshot_time-depth
Checkshot Information
MD (ft) | TVDSS (ft) | TWT (INSERT UNITS) | OWT (INSERT UNITS) | msec or secs?

## Drilling Gas
Drilling Gas Information
Depth MD ft | Connection Gas Total (UNITS?) | Trip Gas Total (UNITS?) | Swab Gas Total (UNITS?)

## lists
Pressure Data |  |  |  | Kicks/Losses |  | Markers (as in DECC)
Quality | Data Type (Pformn) | Ptype | Data Type (Pfract) | Data Type | Ptype | 1st Keuper Salt
Good | RFT | Pformn | Leak Off Test | KICK | Pformn | 1st Magnesian Limestone Zone
Fair | MDT | Pob | Limit Test | Lost Circulation | Pfract | 1st Salt (Keuper)
Poor | FMT | VES | Lost Circulation |  |  | 1st Salt Marker
Invalid | FIT | Phydro | Fracture Closure Pressure |  |  | 2nd Keuper Salt
Unknown | DST | Pfract | Other |  |  | 2nd Magnesian Limestone Zone
| ProdnTest | Unknown |  |  |  | 2nd Salt (Muschelkalk)
| KICK | Shmin |  |  |  | 2nd Salt Marker
| RCI |  |  |  |  | 3rd Keuper Salt
| RDT |  |  |  |  | A Halite Member
| SFT |  |  |  |  | A1 Unit (Aller Halite)
| HSFT |  |  |  |  | A2 Unit (Aller Halite)
| SRFT |  |  |  |  | A3 Unit (Aller Halite)
| XPT |  |  |  |  | A4 Unit (Aller Halite)
| MFT |  |  |  |  | Aegiranum Marine Band
| StethoScope |  |  |  |  | Albian
| GeoTap |  |  |  |  | Aller Evaporite
| TesTrak |  |  |  |  | Aller Formation
| Other |  |  |  |  | Aller Halite
Aller Halite Equivalent
Aller Potash
Alportian
Amethyst Member
Ampthill Clay
Anhydrite Marker
Anhydrite Raft
Aptian
Arnsbergian
Ash Marker
Ashover Grit
Audrey Salt Wall
Aurora Formation
B Halite Member
Bacton
Bajocian
Balder
Balder/Sele Equivalent
Barremian
Barren Measures
Barren Red Beds Formation
Basal Beds
Basal Bunter
Basal Bunter Siltstone
Basal Conglomerate
Basal Dolomites
Basal Dongen Tuffite
Basal Leman Sandstone
Basal Mudstone Formation
Basal Permian Sands
Basal Rot Clay
Basal Zechstein Sands
Basal Zechstein Sands
Basalanhydrit
Basalanhydrit Equivalent
Basalanhydrit Unit
Base Anhydrite
Base Eocene main sand
Basement
Berriasian
Bilsworth Clay Formation
Bilsworth Limestone Formation
Black Band Bed
Black Band Formation
Blisworth Clay Formation
Blisworth Limestone Formation
Bolders Bank Formation
Boom Clay
Boulder Clay
Bowland Shale Group Equivalent
Bowland Shales
Braunroter Salzton
Brent Shales
Brigantian Sandstone Unit
Brockelschiefer Member
Brown Shale
Buchan Formation
Bunter Sandstone
Bunter Sandstone Equivalent
Bunter Shale
Bunter Undifferentiated
C Halite Member
Caister Coal Formation
Caister Sandstone Unit
Campanian
Carboniferous
Carboniferous Group
Carboniferous Limestone
Carnallitic Marls
Carnian
Carrack Formation
Carstone
Cementstone Group
Cenomanian
Cenomanian Chalk Formation
Cenozoic
Chalk
Channel Series
Chatsworth Grit
Chokierian
Claxby Ironstone
Claxby Ironstone Equivalent
Clean Halite
Cleaver Formation
Coal Measures
Coniacian
Conybeare Group
Corallian
Corallian Limestone
Corallian Lsts Sst and Msts
Coralline Oolite
Cornbrash
Crawshaw Sandstone
Cretaceous
Cromer Knoll
Danian
Danian Chalk
Danian Limestone
Danian Marl
Deckanhydrit
Deep Marine Facies
Deltaic Group
Detfurth Formation
Dogger
Dongen Clay
Dongen Formation
Dowsing Dolomite
Dudgeon Saliferous
Dune Sands
Durham Sands
Edale Shales
Ekofisk
Ekofisk Tight Zone
Eocene
Eocene Claystone Unit
Fault Zone
Fell Sandstone Equivalent
Fell Sandstone Group
Fife Sandstone
Fife Zone A
Fife Zone B
Fife Zone C
Fife Zone D3
Fife Zone DII
Fife Zone DII
Fife Zone EII
Fife Zone EII
Fife Zone EII
Fife Zone F
Fife Zone G
Fife Zone H
Fluvial Sands
Gastrioceras Cancellatum Mar.Bd.
Gastrioceras Cumbriense Mar.Bd.
Gipskeuper
Glacial Clays and Gravels
Grantham Formation
Grauer Salzton
Great Limestone Marker
Great Oolite
Great Oolite Equivalent
Grenzanhydrit
Grey Limestone Series
Grey Salt Clay Member
Gristhorpe Member
Haisborough
Hauptanhydrit
Hauptanhydrit Equivalent
Hauptdolomit
Hauptdolomit Equivalent
Hauterivian
Herring
Herring Formation Equivalent
Hettangian
Hewett Sandstone
Hidra
Hod
Holocene (Recent)
Horda Formation
Hordaland
Hordaland Group Equivalent
Hudleston Formation
Humber
Hydraulic Limestone Formation
Infra Liassic
Intermediate Rot Claystone
Intermediate Rot Mudstone
Intra Halite Member
Jurassic
Kellaways Beds
Kellaways Rock
Kellaways Sand
Ketch Member
Keuper Anhydrite Member
Keuper Claystone
Keuper Dolomite Member
Keuper Green Marls
Keuper Halite Member
Keuper Lower Shale
Keuper Marl
Keuper Massive Salt
Keuper Red Claystone
Keuper Red Shales
Keuper Salt
Keuper Undifferentiated
Keuper Upper Shale
Keuper-Lettenkohle
Kimmeridge Clay
Kimmeridgian(offshore)
Kinderscout Grit
Kinderscout Grit Equivalent
Kinderscout Grit Member Eqvlt.
Kinderscoutian
Kupferschiefer
Kupferschiefer Equivalent
L1 Unit (Leine Halite)
L2 Unit (Leine Halite)
Lagavarra
Lagoonal Clays
Laminated Tuffaceous Clay Unit
Landen Clay
Landen Formation
Lark Formation
Leckenby Formation
Leine Evaporite
Leine Halite Member
Leine Potash
Leine Potash Equivalent
Leman A1
Leman A10
Leman A2
Leman A3
Leman A4
Leman A5
Leman A6
Leman A7
Leman A8
Leman A9
Leman Sandstone
Leman Sandstone Formation Equiv.
Leman Sandstone Sand A
Leman Sandstone Sand B
Leman Sandstone Sand C
Leman Sandstone Zone A
Leman Sandstone Zone B
Leman Sandstone Zone C
Leman Sandstone Zone D
Leman Sandstone Zone E
Leman Sandstone Zone F
Lias
Lias Shale
Lienien Halite
Lillibaett Formation
Limburg Group
Lincolnshire Limestone
Lista
Lower Beryl Shale
Lower Bunter
Lower Bunter Sandstone
Lower Bunter Shale Member
Lower Calcareous Grit Formation
Lower Carbonate
Lower Chalk
Lower Cleaver Member
Lower Coal Measures Formation
Lower Cretaceous
Lower Cretaceous clastics
Lower Cretaceous Clays
Lower Cretaceous Red Marls
Lower Cretaceous Shale Group
Lower Dowsing Member
Lower Eocene
Lower Estuaries
Lower Evaporite
Lower Germanic Triassic Group
Lower Greensand
Lower Halite
Lower Halite Member
Lower Hauptdolomite
Lower Holland Marl
Lower Jurassic
Lower Kecth 3 Member
Lower Ketch 1 Member
Lower Ketch 2 Member
Lower Ketch Member
Lower Keuper
Lower Keuper Claystone
Lower Keuper Marl
Lower Keuper Member
Lower Keuper Saliferous Member
Lower Keuper Shale
Lower Kimmeridge Clay
Lower Leine Halite
Lower Leman Sandstone Fm
Lower Leman Sandstone Member
Lower Leman Sandstone Zone 1
Lower Leman Sandstone Zone 2
Lower Leman Sandstone Zone 3
Lower Leman Sandstone Zone 4
Lower Leman Sandstone Zone 5
Lower Leman Sandstone Zone 6
Lower Lias
Lower Limestone Equivalent
Lower Limestone Group
Lower Limestone Unit
Lower Magnesian Limestone
Lower Marls
Lower Mercia Mudstone
Lower Muschelkalk
Lower Muschelkalk Claystone
Lower Oligocene
Lower Palaeocene
Lower Permian(Rotliege.)
Lower Pliocene
Lower Potash Member
Lower Rhaetic
Lower Riedel Halite
Lower Rot Claystone
Lower Rot Halite Member
Lower Rotliegendes Member
Lower Schooner Member
Lower Shale Facies
Lower Silverpit Claystone Member
Lower Spilsby Member
Lower Triassic
Lower Unit
Lower Werraanhydrite Member
Maastrichtian
Mackerel Formation
Mackerel Formation Equivalent
Magnesian Limestone
Magnesian Limestone Zone
Main Anhydrite
Main Bunter Shale Member
Main Dolomite
Main Rot Halite Member
Main Rot Salt
Main Salt
Main Sand
Maltby Marine Band
Markhams Hole Formation
Marl Slate
Marlstone Equivalent
Marsdenian
Maureen
Mid Fife Silt
Middle and Lower Lias
Middle Bunter
Middle Bunter Shale
Middle Carbonate
Middle Chalk
Middle Coal Measures Formation
Middle Dowsing Member
Middle Eocene
Middle Estuaries
Middle Evaporite
Middle Grit
Middle Grit Equivalent
Middle Grits
Middle Holland Marl
Middle Jurassic
Middle Keuper
Middle Keuper Claystone
Middle Keuper Marl
Middle Keuper Member
Middle Lias
Middle Limestone Group
Middle Limestone Group Equivalent
Middle Magnesian Limestone
MIDDLE MUSCHELKALK
Middle Potash Member
Middle Rotliegendes Member
Middle Triassic
Mid-Late Chalk Formation
Millstone Grit
Millstone Grit Equivalent
Miocene
Montrose
Murdoch Sandstone
Murdoch Sandstone Equivalent
Muschelkalk Dolomitic Member
Muschelkalk Equivalent
Muschelkalk Evaporite Member
Muschelkalk Halite Member
Muschelkalk Mudstone Member
Muschelkalk Undifferentiated
Namurian
Namurian C
Nordland
Nordland Sand
North Sea Clay Formation
North Sea Group
Offa Formation
Old Red Sandstone
Oligocene
Ommelanden Formation
Osgodby Formation
Oxford Clay
Palaeocene
Pegmatitanhydrit
Penarth
Penarth Sandstone Member
Penda Formation
Pendleian
Pennine Group
Permian
Permo-Carboniferous Red Beds Grp
Permo-Triassic Red Beds Group
Plattendolomit
Plattendolomit Equivalent
Plattenhydrit
Pleistocene
Plenus Marl
Plenus Marl Equivalent
Pliocene
Polyhalite Marker
Post Chalk Group
Potassic Zone
Principal Oolite Zone
Quaternary
Raft No.1
Raft No.2
Raft No.3
Recent Mud and Silt
Red Beds
Red Chalk
Red Chalk Equivalent
Red Chalk Marker
Red Claystone
Red Salt Clay Member
Redcar Mudstone Formation
Reddened Carboniferous Group
Reticuloceras bilingue M.B
Reticuloceras Gracile Marine Bed
Reticuloceras Reticulatum Mar.Bd
Reticuloceras Superbilingue M.B.
Rhaetian
Rhaetic Sandstone Equivalent
Rhaetic Group
Rhaetic Sandstone Member
Rhaetic Undifferentiated
Riedel Halite
Riedel Potash
Riffkalk
Rijnland Group
Rodby
Rogaland
Rogaland Sandstone Formation
Rogenstein Member
Rogenstein Zone
Ronnenburg Halite
Ronnenburg Potash
Roof Anhydrite
Rosnaes Formation
Rot Clay Member
Rot Evaporite
Rot Halite Member
Rot Halite Member Equivalent
Rot Mudstone Member
Rot Shale Menber
Rot Undifferentiated
Roter Salzton
Roter Salzton Equivalent
Rotliegend Sandstone
Rotliegend Shale
Rotliegend Siltstone
Rotliegend Volcanics
Rotliegendes
Rotliegendes Equivalent
Rotliegendes Lower Sandstone Mbr
Rotliegendes Upper Sandstone Mbr
Rough Rock
Rough Rock Equivalent
Rough Rock Flags Equivalent
Rupel Formation
S2 Unit (Stassfurt Halite)
S3 Unit (Stassfurt Halite)
Sabden Shale Equivalent
Saliferous Marls
Salt
Sand Facies
Santonian
Scalby Formation
Scarborough Formation
Schooner Formation
Scremerston Coal Group
Scremerston Formation
Scremerstone Coal Group Equiv
Scythian
Seeley Formation
Sele
Senonian
Shallow Marine Facies
Silesian(U.Carbonifer.)
Silverpit
Silverpit Claystone Member
Silverpit Halite
Silverpit Sandstone Member
Sinemurian
Skipton Moor Grit Equivalent
Sleights Siltstone
Smith Bank
Sola Formation
Solling Claystone Member
Speeton Clay
Spilsby Sandstone
Staithes Sandstone Formation
Stassfurt Equivalent
Stassfurt Evaporite
Stassfurt Halite
Stassfurt Potash
Steinsalz II
Steinsalz III
Steinsalz IV
Strangways Formation
TD
Tea Green Marl
Tertiary
Tertiary Dyke Group
Tertiary Group
Texel Formation
Texel Marlstone
Thanetian
Tor
Transition Beds
Triassic
Triassic
Triton Anhydrite
Tuff Unit
Turonian
Undiff. Ssts. Shales and Coals
Undifferentiated
Undifferentiated salt
Undifferentiated Salts
Undifferentiated Z3-Z4 halites
Unit 1
Unit 2
Unit 3
Unit 4
Unknown
Upper Bowland Shale
Upper Bunter
Upper Bunter Clay
Upper Bunter Halite
Upper Bunter Shale
Upper Carbonate
Upper Carboniferous Group
Upper Chalk
Upper Cleaver Member
Upper Coal Measures
Upper Cretaceous
Upper Dowsing Member
Upper Eocene
Upper Estuaries
Upper Evaporite
Upper Halite
Upper Halite Member
Upper Hauptdolomite
Upper Holland Marl
Upper Jurassic
Upper Ketch Member
Upper Keuper Claystone Member
Upper Keuper Marl
Upper Keuper Member
Upper Kimmeridge Clay
Upper Leine Halite
Upper Leman Sandstone Fm
Upper Leman Sandstone Member
Upper Lias
Upper Limestone Group
Upper Magnesian Limestone
Upper Miocene
Upper Muschelkalk
Upper Muschelkalk Claystone
Upper North Sea Group
Upper Old Red Sandstone
Upper Paleocene
Upper Penarth Group
Upper Permian(Zechstein)
Upper Pliocene
Upper Potash Member
Upper Rhaetic
Upper Rot
Upper Rot Claystone
Upper Rot Evaporite
Upper Rot Halite Member
Upper Rotliegendes Member
Upper Shale Facies
Upper Silverpit Member
Upper Slochteren Member
Upper Spilsby Member
Upper Triassic
Upper Werraanhydrite Member
Valanginian
Valhall
Vanderbeckei Marine Band
Volpriehausen Avic.
Volpriehausen Formation
Volpriehausen Sandstone
Weissliegend Member
Werra Evaporite
Werra Shale Member
Werra Undifferentiated
Werraanhydrit
Werraanhydrit Equivalent
Werradolomite
West Sole
West Sole / Hyde Zone 1
West Sole / Hyde Zone 2
West Sole / Hyde Zone 3
West Sole / Hyde Zone 4A1
West Sole / Hyde Zone 4A2
West Sole / Hyde Zone 4B1
West Sole / Hyde Zone 4B2
West Sole / Hyde Zone 4B3
West Sole / Hyde Zone 5
West Sole Sands
West Walton Beds
Westoe Coal Formation
Westphalian
Westphalian B
Westphalian C
Westphalian D
Whin Sill Equivalent
Whitby Sandstone Member
Whitehurst Group
Winterton
Winterton Lower Shale
Winterton Upper Shale
Wroot Formation
Yarmouth Road Formation
Yeadonian
Yoredale Formation
Yoredale Formation
Yoredale Group Equivalent
Ypresian
Z1CH Z1 Chalk
Z1DO Z1 Dolomites
Z2/Z3 Halites undifferentiated
Z2AN Z2 Anhydrite
Z2LA Z2 Lower Anhydrite
Z2PF Z2 Polyhalite
Z4EV Z4 Evaporite
Z5HF Z5 Halite
Z5SF Z5 Siltstone
Z6HF Z6 Halite
Z6SF Z6 Siltstone
Z7HF Z7 Halite
Zechstein
Zechstein A Group
Zechstein B Group
Zechstein C Group
Zechstein Conglomerate Equiv.
Zechstein D Group
Zechstein Halite Formation
Zechstein IV Formation
Zechstein Letters
Zechstein Salt Overhang
Zechstein Volcanics
Zechstein Z1
Zechstein Z2
Zechstein Z3
Zechstein Z4
Zechstein Z5
Zechstein Z6
Zechstein Z7
Zechsteinkalk